## RFID_CRD
Part number | Description | Designator | Footprint | LibRef | Quantity | Comment
AB308-8.000MHZ | CRYSTAL 8.0000MHZ 16PF TH | X2 | CRYSTAL-Can (3x8) | CRYSTAL | 5 | 8.000 MHz
ABM3B-27.120MHZ-10-D2H-T | CRYSTAL 27.12MHZ 10PF SMD | X1 | Crystal-3225 | CRYSTAL 4 Pin | 5 | 27.12MHz
ACM-0603-900-T | CMC 500MA 2LN 90 OHM SMD | FB1 | ICMF112 | Common Mode Choke | 5 | Common Mode Choke
BLM21PG121SN1D | FERRITE BEAD 120 OHM 0805 1LN | FB3 | L.SMD.0805 | Ferrite Bead | 5 | BLM21PG121SN1D
CAB-USB-A-2.0-BK | 2.54mm 1x4 Male Pin Header | J3 | HDR1X4-3MM | HDR-1x4-S | 5 | HDR1x4
CC0603FRNPO9BN331 | CAP CER 270PF 50V NPO 0603 | C10 | CAPC-0603-1608N | CAP CER | 10 | 270pF
CC0603JPNPO9BN470 | CAP CER 47PF 50V C0G/NPO 0603 | C26, C27 | CAPC-0603-1608N | CAP CER | 20 | 47pF
CC0603JRNPO9BN100 | CAP CER 10PF 50V C0G/NPO 0603 | C1, C2, C7, C13 | CAPC-0603-1608N | CAP CER | 40 | 10pF
CC0603JRNPO9BN150 | CAP CER 15PF 50V C0G/NPO 0603 | C9 | CAPC-0603-1608N | CAP CER | 10 | 15pF
CC0603JRNPO9BN151 | CAP CER 150PF 50V C0G/NPO 0603 | C6, C12 | CAPC-0603-1608N | CAP CER | 20 | 150pF
CC0603JRX7R9BB103 | CAP CER 10nF 50V X7R 0603 | C4 | CAPC-0603-1608N | CAP CER | 10 | 10nF
CC0603KRX5R6BB475 | CAP CER 4.7UF 10V X5R 0603 | C3, C31 | CAPC-0603-1608N | CAP CER | 20 | 4.7uF
CC0603KRX5R8BB475 | CAP CER 4.7UF 25V X5R 0603 | C30 | CAPC-0603-1608N | CAP CER | 10 | 4.7uF
CC0603KRX5R9BB105 | CAP CER 1UF 50V X5R 0603 10% | C23 | CAPC-0603-1608N | CAP CER | 10 | 1nF
CC0603KRX7R9BB102 | CAP CER 1000PF 50V X7R 0603 | C14 | CAPC-0603-1608N | CAP CER | 10 | 1nF
CC0603KRX7R9BB103 | CAP CER 10000PF 50V X7R 0603 | C22, C32 | CAPC-0603-1608N | CAP CER | 20 | 10nF
CC0603KRX7R9BB104 | CAP CER 0.1UF 50V X7R 0603 | C5, C16, C17, C18, C19, C20, C28, C29, C33 | CAPC-0603-1608N | CAP CER | 90 | 0.1uF
CL10A106KP8NNNC | CAP CER 10UF 10V X5R 0603 | C15, C21, C24, C25 | CAPC-0603-1608N | CAP CER | 40 | 10uF
CR95HF-VMD5T | RF Transceiver 13.56MHz Multi Trans SPI UART 256byte VFQFPN-32 | U2 | VFQFPN32 |  | 5 | =Value
CX-0905C | 5V Magneticc Buzzer, 85dB, hight 6.5mm | BZ1 | BUZZER_9005 | BUZZER | 5 | BUZZER
DTC143ZET1G | TRANS PREBIAS NPN 200MW SOT-416 | Q1, Q2 | SOT-416 | DTC143ZET1G | 10 | DTC143, DTC143ZET1G
LM1117S-3.3 | 3.3V 1A Low dropout Voltage Regulator | U3 | SOT-223 | AMS1117 | 5 | LM1117
NTE3166 | LED-RECTANGULAR IND. RED | LD2 | LED_5MM - rect | LED-RED | 5 | =Value
NTE3167 | LED-RECTANGULAR IND.GREEN | LD1 | LED_5MM - rect | LED-RED | 5 | =Value
RC0603JR-070RL | RES SMD 0 OHM 5% 1/10W 0603 | R5, R7 | R.SMD_0603 | Resistor 1/4W | 20 | 0R
RC0603JR-072K2L | RES 2.2K OHM 5% 1/10W 0603 | R13, R14 | R.SMD_0603 | Resistor 1/4W | 20 | 2K2
RC0603JR-073K3L | RES SMD 3K3 OHM 5% 1/10W 0603 | R1, R2, R3, R9 | R.SMD_0603 | Resistor 1/4W | 40 | 3K3
RC0603JR-0710KL | RES SMD 10K OHM 5% 1/10W 0603 | R8, R11, R12 | R.SMD_0603 | Resistor 1/4W | 30 | 10K
RC0603JR-07330RL | RES SMD 330 OHM 5% 1/10W 0603 | R4, R10 | R.SMD_0603 | Resistor 1/4W | 20 | 330R
STM32F103C8T6 | IC MCU 32BIT 64KB FLASH 48LQFP | U1 | LQFP-48 | STM32F103C8T6_REGU | 5 | STM32F103C8T6_REGU
USBLC6-2SC6 | TVS DIODE 5.25V 17V SOT23-6 | U4 | SOT-23-6L | USBLC6-2SC6 | 5 | USBLC6